## Tokens
0 | 0 | 0x0: '0',
1 | 1 | 0x1: '1',
2 | 2 | 0x2: '2',
3 | 3 | 0x3: '3',
4 | 4 | 0x4: '4',
5 | 5 | 0x5: '5',
6 | 6 | 0x6: '6',
7 | 7 | 0x7: '7',
8 | 8 | 0x8: '8',
9 | 9 | 0x9: '9',
# No 0xa
# No 0xb
12 | # | 0xC: '#',
13 | : | 0xD: ':',
14 | / | 0xE: '/',
15 | ? | 0xF: '?',
16 | . | 0x10: '.',
17 | A | 0x11: 'A',
18 | B | 0x12: 'B',
19 | C | 0x13: 'C',
20 | D | 0x14: 'D',
21 | E | 0x15: 'E',
22 | F | 0x16: 'F',
23 | G | 0x17: 'G',
24 | H | 0x18: 'H',
25 | I | 0x19: 'I',
26 | J | 0x1A: 'J',
27 | K | 0x1B: 'K',
28 | L | 0x1C: 'L',
29 | M | 0x1D: 'M',
30 | N | 0x1E: 'N',
31 | O | 0x1F: 'O',
32 | P | 0x20: 'P',
33 | Q | 0x21: 'Q',
34 | R | 0x22: 'R',
35 | S | 0x23: 'S',
36 | T | 0x24: 'T',
37 | U | 0x25: 'U',
38 | V | 0x26: 'V',
39 | W | 0x27: 'W',
40 | X | 0x28: 'X',
41 | Y | 0x29: 'Y',
42 | Z | 0x2A: 'Z',
43 |  | 0x2B: ' ',
44 | ' | 0x2C: ''',
45 | - | 0x2D: '-',
46 | _ | 0x2E: '_',
47 | * | 0x2F: '*',
48 | AC POWER | 0x30: 'AC POWER',
49 | ACCESS | 0x31: 'ACCESS',
50 | ACCOUNT | 0x32: 'ACCOUNT', |  | ACCESS | ACCESS 31 ACCOUNT 32
51 | ALARM | 0x33: 'ALARM', |  | ACCOUNT
52 | ALL | 0x34: 'ALL', |  | ALARM | ALARM 33
53 | ARM | 0x35: 'ARM', |  | ALL | ALL 34
54 | ARMING | 0x36: 'ARMING', |  | ARM | ARM 35
55 | AREA | 0x37: 'AREA', |  | ARMING | ARMING 36
56 | ATTIC | 0x38: 'ATTIC', |  | AREA | AREA 37
57 | AUTO | 0x39: 'AUTO', |  | ATTIC | ATTIC 38
58 | AUXILIARY | 0x3A: 'AUXILIARY', |  | AUTO | AUTO 39
59 | AWAY | 0x3B: 'AWAY', |  | AUXILIARY | AUXILIARY 3A
60 | BACK | 0x3C: 'BACK', |  | AWAY | AWAY 3B
61 | BATTERY | 0x3D: 'BATTERY', |  | BACK | BACK 3C
62 | BEDROOM | 0x3E: 'BEDROOM', |  | BATTERY | BATTERY 3D BEDROOM 3E
63 | BEEPS | 0x3F: 'BEEPS', |  | BEDROOM
64 | BOTTOM | 0x40: 'BOTTOM', |  | BEEPS | BEEPS 3F
65 | BREEZEWAY | 0x41: 'BREEZEWAY', |  | BOTTOM | BOTTOM 40 BREEZEWAY 41 BASEMENT 42 BATHROOM 43
66 | BASEMENT | 0x42: 'BASEMENT', |  | BREEZEWAY
67 | BATHROOM | 0x43: 'BATHROOM', |  | BASEMENT
68 | BUS | 0x44: 'BUS', |  | BATHROOM
69 | BYPASS | 0x45: 'BYPASS', |  | BUS | BUS 44
70 | BYPASSED | 0x46: 'BYPASSED', |  | BYPASS | BYPASS 45
71 | CABINET | 0x47: 'CABINET', |  | BYPASSED | BYPASSED 46
72 | CANCELED | 0x48: 'CANCELED', |  | CABINET | CABINET 47 CANCELED 48
73 | CARPET | 0x49: 'CARPET', |  | CANCELED
74 | CHIME | 0x4A: 'CHIME', |  | CARPET | CARPET 49
75 | CLOSET | 0x4B: 'CLOSET', |  | CHIME | CHIME 4A
76 | CLOSING | 0x4C: 'CLOSING', |  | CLOSET | CLOSET 4B
77 | CODE | 0x4D: 'CODE', |  | CLOSING | CLOSING 4C
78 | CONTROL | 0x4E: 'CONTROL', |  | CODE | CODE 4D CONTROL 4E
79 | CPU | 0x4F: 'CPU', |  | CONTROL
80 | DEGREES | 0x50: 'DEGREES', |  | CPU | CPU 4F
81 | DEN | 0x51: 'DEN', |  | DEGREES | DEGREES 50
82 | DESK | 0x52: 'DESK', |  | DEN | DEN 51
83 | DELAY | 0x53: 'DELAY', |  | DESK | DESK 52
84 | DELETE | 0x54: 'DELETE', |  | DELAY | DELAY 53
85 | DINING | 0x55: 'DINING', |  | DELETE | DELETE 54
86 | DIRECT | 0x56: 'DIRECT', |  | DINING | DINING 55
87 | DOOR | 0x57: 'DOOR', |  | DIRECT | DIRECT 56
88 | DOWN | 0x58: 'DOWN', |  | DOOR | DOOR 57
89 | DOWNLOAD | 0x59: 'DOWNLOAD', |  | DOWN | DOWN 58 DOWNLOAD 59 DOWNSTAIRS 5A DRAWER 5B
90 | DOWNSTAIRS | 0x5A: 'DOWNSTAIRS', |  | DOWNLOAD
91 | DRAWER | 0x5B: 'DRAWER', |  | DOWNSTAIRS
92 | DISPLAY | 0x5C: 'DISPLAY', |  | DRAWER
93 | DURESS | 0x5D: 'DURESS', |  | DISPLAY | DISPLAY 5C
94 | EAST | 0x5E: 'EAST', |  | DURESS | DURESS 5D
95 | ENERGY SAVER | 0x5F: 'ENERGY SAVER', |  | EAST | EAST 5E
96 | ENTER | 0x60: 'ENTER', |  | ENERGY SAVER | ENERGY SAVER 5F ENTER 60
97 | ENTRY | 0x61: 'ENTRY', |  | ENTER
98 | ERROR | 0x62: 'ERROR', |  | ENTRY | ENTRY 61 ERROR 62
99 | EXIT | 0x63: 'EXIT', |  | ERROR
100 | FAIL | 0x64: 'FAIL', |  | EXIT
101 | FAILURE | 0x65: 'FAILURE', |  | FAIL FAILURE FAMILY FEATURES FIRE
102 | FAMILY | 0x66: 'FAMILY',
103 | FEATURES | 0x67: 'FEATURES', |  | FIRST FLOOR FORCE FORMAT FREEZE FRONT FURNACE GARAGE GALLERY GOODBYE GROUP HALL
104 | FIRE | 0x68: 'FIRE',
105 | FIRST | 0x69: 'FIRST', |  | HEAT HELLO HELP
106 | FLOOR | 0x6A: 'FLOOR', |  | HIGH HOURLY HOUSE IMMEDIATE IN SERVICE INTERIOR INTRUSION INVALID
107 | FORCE | 0x6B: 'FORCE',
108 | FORMAT | 0x6C: 'FORMAT', |  | IS
109 | FREEZE | 0x6D: 'FREEZE', |  | KEY KITCHEN LAUNDRY LEARN LEFT LIBRARY LEVEL LIGHT LIGHTS LIVING LOW MAIN MASTER MEDICAL MEMORY MIN MODE MOTION NIGHT NORTH
110 | FRONT | 0x6E: 'FRONT',
111 | FURNACE | 0x6F: 'FURNACE', |  | Token Value -------------- 63
112 | GARGE | 0x70: 'GARGE', |  | 64
113 | GALLERY | 0x71: 'GALLERY',
114 | GOODBYE | 0x72: 'GOODBYE', |  | 65 66 67 68 69 6A 6B 6C 6D 6E 6F 70 71 72 73 74 75 76 77 78 79 7A 7B 7C 7D 7E 7F 80 81 82 83 84 85 86 87 88 89 8A 8B 8C 8D 8E 8F 90 91 92 93 94
115 | GROUP | 0x73: 'GROUP',
116 | HALL | 0x74: 'HALL',
117 | HEAT | 0x75: 'HEAT',
118 | HELLO | 0x76: 'HELLO',
119 | HELP | 0x77: 'HELP',
120 | HIGH | 0x78: 'HIGH',
121 | HOURLY | 0x79: 'HOURLY',
122 | HOUSE | 0x7A: 'HOUSE',
123 | IMMEDIATE | 0x7B: 'IMMEDIATE',
124 | IN SERVICE | 0x7C: 'IN SERVICE',
125 | INTERIOR | 0x7D: 'INTERIOR',
126 | INTRUSION | 0x7E: 'INTRUSION',
127 | INVALID | 0x7F: 'INVALID',
128 | IS | 0x80: 'IS',
129 | KEY | 0x81: 'KEY',
130 | KITCHEN | 0x82: 'KITCHEN',
131 | LAUNDRY | 0x83: 'LAUNDRY',
132 | LEARN | 0x84: 'LEARN',
133 | LEFT | 0x85: 'LEFT',
134 | LIBRARY | 0x86: 'LIBRARY',
135 | LEVEL | 0x87: 'LEVEL',
136 | LIGHT | 0x88: 'LIGHT',
137 | LIGHTS | 0x89: 'LIGHTS',
138 | LVING | 0x8A: 'LVING',
139 | LOW | 0x8B: 'LOW',
140 | MAIN | 0x8C: 'MAIN',
141 | MASTER | 0x8D: 'MASTER',
142 | MEDICAL | 0x8E: 'MEDICAL',
143 | MEMORY | 0x8F: 'MEMORY',
144 | MIN | 0x90: 'MIN',
145 | MODE | 0x91: 'MODE',
146 | MOTION | 0x92: 'MOTION',
147 | NIGHT | 0x93: 'NIGHT',
148 | NORTH | 0x94: 'NORTH',
149 | NOT | 0x95: 'NOT', | NOT | NOT 95
150 | NUMBER | 0x96: 'NUMBER', | NUMBER | NUMBER 96
151 | OFF | 0x97: 'OFF', | OFF | OFF 97
152 | OFFICE | 0x98: 'OFFICE', | OFFICE | OFFICE 98
153 | OK | 0x99: 'OK', | OK | OK 99
154 | ON | 0x9A: 'ON', | ON | ON 9A
155 | OPEN | 0x9B: 'OPEN', | OPEN | OPEN 9B
156 | OPENING | 0x9C: 'OPENING', | OPENING | OPENING 9C
157 | PANIC | 0x9D: 'PANIC', | PANIC | PANIC 9D PARTITION 9E
158 | PARTITION | 0x9E: 'PARTITION', | #VALUE!
159 | PATIO | 0x9F: 'PATIO', | PATIO | PATIO 9F
160 | PHONE | 0xA0: 'PHONE', | PHONE | PHONE A0
161 | POLICE | 0xA1: 'POLICE', | POLICE | POLICE A1
162 | POOL | 0xA2: 'POOL', | POOL | POOL A2
163 | PORCH | 0xA3: 'PORCH', | PORCH | PORCH A3
164 | PRESS | 0xA4: 'PRESS', | PRESS | PRESS A4
165 | QUIET | 0xA5: 'QUIET', | QUIET | QUIET A5
166 | QUICK | 0xA6: 'QUICK', | QUICK | QUICK A6
167 | RECEIVER | 0xA7: 'RECEIVER', | RECEIVER | RECEIVER A7
168 | REAR | 0xA8: 'REAR', | REAR | REAR A8
169 | REPORT | 0xA9: 'REPORT', | REPORT | REPORT A9
170 | REMOTE | 0xAA: 'REMOTE', | REMOTE | REMOTE AA
171 | RESTORE | 0xAB: 'RESTORE', | RESTORE | RESTORE AB
172 | RIGHT | 0xAC: 'RIGHT', | RIGHT | RIGHT AC
173 | ROOM | 0xAD: 'ROOM', | #VALUE!
174 | SCHEDULE | 0xAE: 'SCHEDULE', | ROOM | ROOM AD SCHEDULE AE
175 | SCRIPT | 0xAF: 'SCRIPT', | SCRIPT | SCRIPT AF
176 | SEC | 0xB0: 'SEC', | SEC | SEC B0
177 | SECOND | 0xB1: 'SECOND', | SECOND | SECOND B1
178 | SET | 0xB2: 'SET', | SET | SET B2
179 | SENSOR | 0xB3: 'SENSOR', | SENSOR | SENSOR B3
180 | SHOCK | 0xB4: 'SHOCK', | SHOCK | SHOCK B4
181 | SIDE | 0xB5: 'SIDE', | SIDE | SIDE B5
182 | SIREN | 0xB6: 'SIREN', | SIREN | SIREN B6
183 | SLIDING | 0xB7: 'SLIDING', | SLIDING | SLIDING B7
184 | SMOKE | 0xB8: 'SMOKE', | SMOKE | SMOKE B8
185 | Sn | 0xB9: 'Sn', | Sn | Sn B9
186 | SOUND | 0xBA: 'SOUND', | SOUND | SOUND BA
187 | SOUTH | 0xBB: 'SOUTH', | SOUTH | SOUTH BB
188 | SPECIAL | 0xBC: 'SPECIAL', | SPECIAL | SPECIAL BC
189 | STAIRS | 0xBD: 'STAIRS', | STAIRS | STAIRS BD
190 | START | 0xBE: 'START', | START | START BE
191 | STATUS | 0xBF: 'STATUS', | STATUS | STATUS BF
192 | STAY | 0xC0: 'STAY', | STAY | STAY C0
193 | STOP | 0xC1: 'STOP', | STOP | STOP C1 SUPERVISORY C2 SYSTEM C3
194 | SUPERVISORY | 0xC2: 'SUPERVISORY', | #VALUE!
195 | SYSTEM | 0xC3: 'SYSTEM', | TAMPER | TAMPER C4 TEMPERATURE C5 TEMPORARY C6
196 | TAMPER | 0xC4: 'TAMPER',
197 | TEMPERATURE | 0xC5: 'TEMPERATURE',
198 | TEMPORARY | 0xC6: 'TEMPORARY',
199 | TEST | 0xC7: 'TEST',
200 | TIME | 0xC8: 'TIME',
201 | TIMEOUT | 0xC9: 'TIMEOUT',
202 | TOUCHPAD | 0xCA: 'TOUCHPAD',
203 | TRIP | 0xCB: 'TRIP',
204 | TROUBLE | 0xCC: 'TROUBLE',
205 | UNBYPASS | 0xCD: 'UNBYPASS',
206 | UNIT | 0xCE: 'UNIT',
207 | UP | 0xCF: 'UP',
208 | VERIFY | 0xD0: 'VERIFY',
209 | VIOLATION | 0xD1: 'VIOLATION',
210 | WARNING | 0xD2: 'WARNING',
211 | WEST | 0xD3: 'WEST',
212 | WINDOW | 0xD4: 'WINDOW',
213 | MENU | 0xD5: 'MENU',
214 | RETURN | 0xD6: 'RETURN',
215 | POUND | 0xD7: 'POUND',
216 | HOME | 0xD8: 'HOME',
249 |  | 0xf9: '\n',
0xf9: '<spc>', # pseudo space
0xfb: '\n',
0xfb: '\n',
0xfd: '<bs>', # backspace
0xfe: '<blink>', # blink next token

## Alarm Types
1.0 Unspecified | 1.0 Unspecified | 0 | Unspecified | 0: ' Unspecified',
1.1 Fire | 1.1 Fire | 1 | Fire | 1: ' Fire',
1.2 Fire Panic | 1.2 Fire Panic | 2 | Fire Panic | 2: ' Fire Panic',
1.3 Police | 1.3 Police | 3 | Police | 3: ' Police',
1.4 Police Panic | 1.4 Police Panic | 4 | Police Panic | 4: ' Police Panic',
1.5 Medical | 1.5 Medical | 5 | Medical | 5: ' Medical',
1.6 Medical Panic | 1.6 Medical Panic | 6 | Medical Panic | 6: ' Medical Panic',
1.7 Auxiliary | 1.7 Auxiliary | 7 | Auxiliary | 7: ' Auxiliary',
1.8 Auxiliary Panic | 1.8 Auxiliary Panic | 8 | Auxiliary Panic | 8: ' Auxiliary Panic',
1.9 Tamper | 1.9 Tamper | 9 | Tamper | 9: ' Tamper',
1.10 No Activity | 1.10 No Activity | 10 | No Activity | 10: ' No Activity',
1.11 Suspicion | 1.11 Suspicion | 11 | Suspicion | 11: ' Suspicion',
1.12 Not used | 1.12 Not used | 12 | Not used | 12: ' Not used',
1.13 Low Temperature | 1.13 Low Temperature | 13 | Low Temperature | 13: ' Low Temperature',
1.14 High Temperature | 1.14 High Temperature | 14 | High Temperature | 14: ' High Temperature',
1.15 Keystroke Violation (Touchpad Tamper) | 1.15 Keystroke Violation (Touchpad Tamper) | 15 | Keystroke Violation (Touchpad Tamper) | 15: ' Keystroke Violation (Touchpad Tamper)',
1.16 Duress | 1.16 Duress | 16 | Duress | 16: ' Duress',
1.17 Exit Fault | 1.17 Exit Fault | 17 | Exit Fault | 17: ' Exit Fault',
1.18 Explosive Gas | 1.18 Explosive Gas | 18 | Explosive Gas | 18: ' Explosive Gas',
1.19 Carbon Monoxide | 1.19 Carbon Monoxide | 19 | Carbon Monoxide | 19: ' Carbon Monoxide',
1.20 Environmental | 1.20 Environmental | 20 | Environmental | 20: ' Environmental',
1.21 Latchkey | 1.21 Latchkey | 21 | Latchkey | 21: ' Latchkey',
1.22 Equipment Tamper | 1.22 Equipment Tamper | 22 | Equipment Tamper | 22: ' Equipment Tamper',
1.23 Holdup | 1.23 Holdup | 23 | Holdup | 23: ' Holdup',
1.24 Sprinkler | 1.24 Sprinkler | 24 | Sprinkler | 24: ' Sprinkler',
1.25 Heat | 1.25 Heat | 25 | Heat | 25: ' Heat',
1.26 Siren Tamper | 1.26 Siren Tamper | 26 | Siren Tamper | 26: ' Siren Tamper',
1.27 Smoke | 1.27 Smoke | 27 | Smoke | 27: ' Smoke',
1.28 Repeater Tamper | 1.28 Repeater Tamper | 28 | Repeater Tamper | 28: ' Repeater Tamper',
1.29 Fire Pump Activated | 1.29 Fire Pump Activated | 29 | Fire Pump Activated | 29: ' Fire Pump Activated',
1.30 Fire Pump Failure | 1.30 Fire Pump Failure | 30 | Fire Pump Failure | 30: ' Fire Pump Failure',
1.31 Fire Gate Valve | 1.31 Fire Gate Valve | 31 | Fire Gate Valve | 31: ' Fire Gate Valve',
1.32 Low CO2 Pressure | 1.32 Low CO2 Pressure | 32 | Low CO2 Pressure | 32: ' Low CO2 Pressure',
1.33 Low Liquid Pressure | 1.33 Low Liquid Pressure | 33 | Low Liquid Pressure | 33: ' Low Liquid Pressure',
1.34 Low Liquid Level | 1.34 Low Liquid Level | 34 | Low Liquid Level | 34: ' Low Liquid Level',
1.35 Entry/Exit | 1.35 Entry/Exit | 35 | Entry/Exit | 35: ' Entry/Exit',
1.36 Perimeter | 1.36 Perimeter | 36 | Perimeter | 36: ' Perimeter',
1.37 Interior | 1.37 Interior | 37 | Interior | 37: 'Interior',
1.38 Near (Two Trip, Concord only) | 1.38 Near (Two Trip, Concord only) | 38 | Near (Two Trip, Concord only) | 38: 'Near (Two Trip, Concord only)',
1.39 Water Alarm | 1.39 Water Alarm | 39 | Water Alarm | 39: 'Water Alarm',
4.0 Unspecified | 4.0 Unspecified | 0 | Unspecified | 0: ' Unspecified',
4.1 Hardwire | 4.1 Hardwire | 1 | Hardwire | 1: ' Hardwire',
4.2 Ground Fault | 4.2 Ground Fault | 2 | Ground Fault | 2: ' Ground Fault',
4.3 Device | 4.3 Device | 3 | Device | 3: ' Device',
4.4 Supervisory | 4.4 Supervisory | 4 | Supervisory | 4: ' Supervisory',
4.5 Low Battery | 4.5 Low Battery | 5 | Low Battery | 5: ' Low Battery',
4.6 Tamper | 4.6 Tamper | 6 | Tamper | 6: ' Tamper',
4.7 SAM | 4.7 SAM | 7 | SAM | 7: ' SAM',
4.8 Partial Obscurity | 4.8 Partial Obscurity | 8 | Partial Obscurity | 8: ' Partial Obscurity',
4.9 Jam | 4.9 Jam | 9 | Jam | 9: ' Jam',
4.10 Zone AC Fail | 4.10 Zone AC Fail | 10 | Zone AC Fail | 10: ' Zone AC Fail',
4.11 n/u | 4.11 n/u | 11 | n/u | 11: ' n/u',
4.12 NAC Trouble | 4.12 NAC Trouble | 12 | NAC Trouble | 12: ' NAC Trouble',
4.13 Analog Zone Trouble | 4.13 Analog Zone Trouble | 13 | Analog Zone Trouble | 13: ' Analog Zone Trouble',
4.14 Fire Supervisory | 4.14 Fire Supervisory | 14 | Fire Supervisory | 14: ' Fire Supervisory',
4.15 Pump Fail | 4.15 Pump Fail | 15 | Pump Fail | 15: ' Pump Fail',
4.16 Fire Gate Valve Closed | 4.16 Fire Gate Valve Closed | 16 | Fire Gate Valve Closed | 16: ' Fire Gate Valve Closed',
4.17 CO2 Pressure Trouble | 4.17 CO2 Pressure Trouble | 17 | CO2 Pressure Trouble | 17: ' CO2 Pressure Trouble',
4.18 Liquid Pressure Trouble | 4.18 Liquid Pressure Trouble | 18 | Liquid Pressure Trouble | 18: ' Liquid Pressure Trouble',
4.19 Liquid Level Trouble | 4.19 Liquid Level Trouble | 19 | Liquid Level Trouble | 19: ' Liquid Level Trouble',
8.0 Direct Bypass | 8.0 Direct Bypass | 0 | Direct Bypass | 0: ' Direct Bypass',
8.1 Indirect Bypass | 8.1 Indirect Bypass | 1 | Indirect Bypass | 1: ' Indirect Bypass',
8.2 Swinger Bypass | 8.2 Swinger Bypass | 2 | Swinger Bypass | 2: ' Swinger Bypass',
8.3 Inhibit | 8.3 Inhibit | 3 | Inhibit | 3: ' Inhibit',
Unbypass (General Type = 9) | Unbypass (General Type = 9) | #VALUE! | (General Type = 9) | #VALUE!
9.0 Direct Bypass | 9.0 Direct Bypass | 0 | Direct Bypass | 0: ' Direct Bypass',
9.1 Indirect Bypass | 9.1 Indirect Bypass | 1 | Indirect Bypass | 1: ' Indirect Bypass',
9.2 Swinger Bypass | 9.2 Swinger Bypass | 2 | Swinger Bypass | 2: ' Swinger Bypass',
9.3 Inhibit | 9.3 Inhibit | 3 | Inhibit | 3: ' Inhibit',
Opening (General Type = 10) | Opening (General Type = 10) | #VALUE! | (General Type = 10) | #VALUE!
10.0 Normal Open | 10.0 Normal Open | 0 | Normal Open | 0: ' Normal Open',
10.1 Early Open | 10.1 Early Open | 1 | Early Open | 1: ' Early Open',
10.2 Late Open | 10.2 Late Open | 2 | Late Open | 2: ' Late Open',
10.3 Fail To Open | 10.3 Fail To Open | 3 | Fail To Open | 3: ' Fail To Open',
10.4 Open Exception | 10.4 Open Exception | 4 | Open Exception | 4: ' Open Exception',
10.5 Open Extension | 10.5 Open Extension | 5 | Open Extension | 5: ' Open Extension',
10.6 Open Using Keyfob/Keyswitch | 10.6 Open Using Keyfob/Keyswitch | 6 | Open Using Keyfob/Keyswitch | 6: ' Open Using Keyfob/Keyswitch',
10.7 Scheduled Open | 10.7 Scheduled Open | 7 | Scheduled Open | 7: ' Scheduled Open',
10.8 Remote Open | 10.8 Remote Open | 8 | Remote Open | 8: ' Remote Open',
Closing (General Type = 11) | Closing (General Type = 11) | #VALUE! | (General Type = 11) | #VALUE!
11.0 Normal Close | 11.0 Normal Close | 0 | Normal Close | 0: ' Normal Close',
11.1 Early Close | 11.1 Early Close | 1 | Early Close | 1: ' Early Close',
11.2 Late Close | 11.2 Late Close | 2 | Late Close | 2: ' Late Close',
11.3 Fail To Close | 11.3 Fail To Close | 3 | Fail To Close | 3: ' Fail To Close',
11.4 Close Exception | 11.4 Close Exception | 4 | Close Exception | 4: ' Close Exception',
11.5 Close Extension | 11.5 Close Extension | 5 | Close Extension | 5: ' Close Extension',
11.6 Close Using Keyfob/Keyswitch | 11.6 Close Using Keyfob/Keyswitch | 6 | Close Using Keyfob/Keyswitch | 6: ' Close Using Keyfob/Keyswitch',
11.7 Scheduled Close | 11.7 Scheduled Close | 7 | Scheduled Close | 7: ' Scheduled Close',
11.8 Remote Close | 11.8 Remote Close | 8 | Remote Close | 8: ' Remote Close',
11.9 Recent Close (Concord only) | 11.9 Recent Close (Concord only) | 9 | Recent Close (Concord only) | 9: ' Recent Close (Concord only)',
Partition Configuration Change (General Type = 12) | Partition Configuration Change (General Type = 12) | #VALUE! | Configuration Change (General Type = 12) | #VALUE!
12.0 User Access Code Added | 12.0 User Access Code Added | 0 | User Access Code Added | 0: ' User Access Code Added',
12.1 User Access Code Deleted | 12.1 User Access Code Deleted | 1 | User Access Code Deleted | 1: ' User Access Code Deleted',
12.2 User Access Code Changed | 12.2 User Access Code Changed | 2 | User Access Code Changed | 2: ' User Access Code Changed',
12.3 User Access Code Expired | 12.3 User Access Code Expired | 3 | User Access Code Expired | 3: ' User Access Code Expired',
12.4 User Code Authority Changed | 12.4 User Code Authority Changed | 4 | User Code Authority Changed | 4: ' User Code Authority Changed',
12.5 Authority Levels Changed | 12.5 Authority Levels Changed | 5 | Authority Levels Changed | 5: ' Authority Levels Changed',
12.6 Schedule Changed | 12.6 Schedule Changed | 6 | Schedule Changed | 6: ' Schedule Changed',
12.7 Arming or O/C Schedule Changed | 12.7 Arming or O/C Schedule Changed | 7 | Arming or O/C Schedule Changed | 7: ' Arming or O/C Schedule Changed',
12.8 Zone Added | 12.8 Zone Added | 8 | Zone Added | 8: ' Zone Added',
12.9 Zone Deleted | 12.9 Zone Deleted | 9 | Zone Deleted | 9: ' Zone Deleted',
Partition Event (General Type = 13) | Partition Event (General Type = 13) | #VALUE! | Event (General Type = 13) | #VALUE!
13.0 Schedule On | 13.0 Schedule On | 0 | Schedule On | 0: ' Schedule On',
13.1 Schedule Off | 13.1 Schedule Off | 1 | Schedule Off | 1: ' Schedule Off',
13.2 Latchkey On | 13.2 Latchkey On | 2 | Latchkey On | 2: ' Latchkey On',
13.3 Latchkey Off | 13.3 Latchkey Off | 3 | Latchkey Off | 3: ' Latchkey Off',
13.4 Smoke Detectors Reset | 13.4 Smoke Detectors Reset | 4 | Smoke Detectors Reset | 4: ' Smoke Detectors Reset',
13.5 Valid User Access Code Entered | 13.5 Valid User Access Code Entered | 5 | Valid User Access Code Entered | 5: ' Valid User Access Code Entered',
13.6 Arming Level Changed | 13.6 Arming Level Changed | 6 | Arming Level Changed | 6: ' Arming Level Changed',
13.7 Alarm Reported | 13.7 Alarm Reported | 7 | Alarm Reported | 7: ' Alarm Reported',
13.8 Agent Release | 13.8 Agent Release | 8 | Agent Release | 8: ' Agent Release',
13.9 Agent Release Restoral | 13.9 Agent Release Restoral | 9 | Agent Release Restoral | 9: ' Agent Release Restoral',
13.10 Partition Remote Access | 13.10 Partition Remote Access | 10 | Partition Remote Access | 10: ' Partition Remote Access',
13.11 Keystroke Violation in Partition | 13.11 Keystroke Violation in Partition | 11 | Keystroke Violation in Partition | 11: ' Keystroke Violation in Partition',
13.12 Manual Force Arm | 13.12 Manual Force Arm | 12 | Manual Force Arm | 12: ' Manual Force Arm',
13.13 Auto Force Arm | 13.13 Auto Force Arm | 13 | Auto Force Arm | 13: ' Auto Force Arm',
13.14 Auto Force Arm Failed | 13.14 Auto Force Arm Failed | 14 | Auto Force Arm Failed | 14: ' Auto Force Arm Failed',
13.15 Arming Protest Begun | 13.15 Arming Protest Begun | 15 | Arming Protest Begun | 15: ' Arming Protest Begun',
13.16 Arming Protest Ended | 13.16 Arming Protest Ended | 16 | Arming Protest Ended | 16: ' Arming Protest Ended',
Partition Test (General Type = 14) | Partition Test (General Type = 14) | #VALUE! | Test (General Type = 14) | #VALUE!
14.0 Manual Phone Test | 14.0 Manual Phone Test | 0 | Manual Phone Test | 0: ' Manual Phone Test',
14.1 Auto Phone Test | 14.1 Auto Phone Test | 1 | Auto Phone Test | 1: ' Auto Phone Test',
14.2 Auto Phone Test with existing trouble | 14.2 Auto Phone Test with existing trouble | 2 | Auto Phone Test with existing trouble | 2: ' Auto Phone Test with existing trouble',
14.3 Phone Test OK | 14.3 Phone Test OK | 3 | Phone Test OK | 3: ' Phone Test OK',
14.4 Phone Test Failed | 14.4 Phone Test Failed | 4 | Phone Test Failed | 4: ' Phone Test Failed',
14.5 User Sensor Test Started | 14.5 User Sensor Test Started | 5 | User Sensor Test Started | 5: ' User Sensor Test Started',
14.6 User Sensor Test Ended | 14.6 User Sensor Test Ended | 6 | User Sensor Test Ended | 6: ' User Sensor Test Ended',
14.7 User Sensor Test Completed | 14.7 User Sensor Test Completed | 7 | User Sensor Test Completed | 7: ' User Sensor Test Completed',
14.8 User Sensor Test Incomplete | 14.8 User Sensor Test Incomplete | 8 | User Sensor Test Incomplete | 8: ' User Sensor Test Incomplete',
14.9 user Sensor Test Trip | 14.9 user Sensor Test Trip | 9 | user Sensor Test Trip | 9: ' user Sensor Test Trip',
14.10 Installer Sensor Test Started | 14.10 Installer Sensor Test Started | 10 | Installer Sensor Test Started | 10: ' Installer Sensor Test Started',
14.11 Installer Sensor Test Ended | 14.11 Installer Sensor Test Ended | 11 | Installer Sensor Test Ended | 11: ' Installer Sensor Test Ended',
14.12 Installer Sensor Test Completed | 14.12 Installer Sensor Test Completed | 12 | Installer Sensor Test Completed | 12: ' Installer Sensor Test Completed',
14.13 Installer Sensor Test Incomplete | 14.13 Installer Sensor Test Incomplete | 13 | Installer Sensor Test Incomplete | 13: ' Installer Sensor Test Incomplete',
14.14 Installer Sensor Test Trip | 14.14 Installer Sensor Test Trip | 14 | Installer Sensor Test Trip | 14: ' Installer Sensor Test Trip',
14.15 Fire Drill Started | 14.15 Fire Drill Started | 15 | Fire Drill Started | 15: ' Fire Drill Started',
System Trouble (General Type = 15) | System Trouble (General Type = 15) | #VALUE! | Trouble (General Type = 15) | #VALUE!
15.0 Bus Receiver Failure | 15.0 Bus Receiver Failure | 0 | Bus Receiver Failure | 0: ' Bus Receiver Failure',
15.1 Bus Antenna Tamper | 15.1 Bus Antenna Tamper | 1 | Bus Antenna Tamper | 1: ' Bus Antenna Tamper',
15.2 Main Low Battery | 15.2 Main Low Battery | 2 | Main Low Battery | 2: ' Main Low Battery',
15.3 SnapCard Low Battery | 15.3 SnapCard Low Battery | 3 | SnapCard Low Battery | 3: ' SnapCard Low Battery',
15.4 Module Low Battery | 15.4 Module Low Battery | 4 | Module Low Battery | 4: ' Module Low Battery',
15.5 Main AC Failure | 15.5 Main AC Failure | 5 | Main AC Failure | 5: ' Main AC Failure',
15.6 SnapCard AC Failure | 15.6 SnapCard AC Failure | 6 | SnapCard AC Failure | 6: ' SnapCard AC Failure',
15.7 Module AC Failure | 15.7 Module AC Failure | 7 | Module AC Failure | 7: ' Module AC Failure',
15.8 Aux. Power Failure | 15.8 Aux. Power Failure | 8 | Aux. Power Failure | 8: ' Aux. Power Failure',
15.9 Bus Shutdown | 15.9 Bus Shutdown | 9 | Bus Shutdown | 9: ' Bus Shutdown',
15.10 Bus Low Power Mode | 15.10 Bus Low Power Mode | 10 | Bus Low Power Mode | 10: 'Bus Low Power Mode',
15.11 Phone Line 1 Failure | 15.11 Phone Line 1 Failure | 11 | Phone Line 1 Failure | 11: 'Phone Line 1 Failure',
15.12 Phone Line 2 Failure | 15.12 Phone Line 2 Failure | 12 | Phone Line 2 Failure | 12: 'Phone Line 2 Failure',
15.13 Remote Phone Tamper | 15.13 Remote Phone Tamper | 13 | Remote Phone Tamper | 13: 'Remote Phone Tamper',
15.14 Watchdog Reset | 15.14 Watchdog Reset | 14 | Watchdog Reset | 14: 'Watchdog Reset',
15.15 RAM Failure | 15.15 RAM Failure | 15 | RAM Failure | 15: 'RAM Failure',
15.16 Flash Failure | 15.16 Flash Failure | 16 | Flash Failure | 16: 'Flash Failure',
15.17 Printer Error | 15.17 Printer Error | 17 | Printer Error | 17: 'Printer Error',
15.18 History Buffer (almost) Full | 15.18 History Buffer (almost) Full | 18 | History Buffer (almost) Full | 18: 'History Buffer (almost) Full',
15.19 History Buffer Overflow | 15.19 History Buffer Overflow | 19 | History Buffer Overflow | 19: 'History Buffer Overflow',
15.20 Report Buffer Overflor | 15.20 Report Buffer Overflor | 20 | Report Buffer Overflor | 20: 'Report Buffer Overflor',
15.21 Bus Device Failure | 15.21 Bus Device Failure | 21 | Bus Device Failure | 21: 'Bus Device Failure',
15.22 Failure To Communicate | 15.22 Failure To Communicate | 22 | Failure To Communicate | 22: 'Failure To Communicate',
15.23 Long Range Radio Trouble | 15.23 Long Range Radio Trouble | 23 | Long Range Radio Trouble | 23: 'Long Range Radio Trouble',
15.24 Module Tamper Trouble | 15.24 Module Tamper Trouble | 24 | Module Tamper Trouble | 24: 'Module Tamper Trouble',
15.25 Un-enrolled Modulte Trouble | 15.25 Un-enrolled Modulte Trouble | 25 | Un-enrolled Modulte Trouble | 25: 'Un-enrolled Modulte Trouble',
15.26 Audio Output Trouble | 15.26 Audio Output Trouble | 26 | Audio Output Trouble | 26: 'Audio Output Trouble',
15.27 Analog Module Trouble | 15.27 Analog Module Trouble | 27 | Analog Module Trouble | 27: 'Analog Module Trouble',
15.28 Cell Module Trouble | 15.28 Cell Module Trouble | 28 | Cell Module Trouble | 28: 'Cell Module Trouble',
15.29 Buddy 1 Failure | 15.29 Buddy 1 Failure | 29 | Buddy 1 Failure | 29: 'Buddy 1 Failure',
15.30 Buddy 2 Failure | 15.30 Buddy 2 Failure | 30 | Buddy 2 Failure | 30: 'Buddy 2 Failure',
15.31 Buddy 3 Failure | 15.31 Buddy 3 Failure | 31 | Buddy 3 Failure | 31: 'Buddy 3 Failure',
15.32 Buddy 4 Failure | 15.32 Buddy 4 Failure | 32 | Buddy 4 Failure | 32: 'Buddy 4 Failure',
15.33 SnapCard Trouble | 15.33 SnapCard Trouble | 33 | SnapCard Trouble | 33: 'SnapCard Trouble',
15.34 Analog Loop Short | 15.34 Analog Loop Short | 34 | Analog Loop Short | 34: 'Analog Loop Short',
15.35 Analog Loop Break | 15.35 Analog Loop Break | 35 | Analog Loop Break | 35: 'Analog Loop Break',
15.36 Analog Address 0 | 15.36 Analog Address 0 | 36 | Analog Address 0 | 36: 'Analog Address 0',
15.37 Un-enrolled Analog Head | 15.37 Un-enrolled Analog Head | 37 | Un-enrolled Analog Head | 37: 'Un-enrolled Analog Head',
15.39 Duplicate Analog Head | 15.39 Duplicate Analog Head | 39 | Duplicate Analog Head | 39: 'Duplicate Analog Head',
15.40 Microphone Switch Trouble | 15.40 Microphone Switch Trouble | 40 | Microphone Switch Trouble | 40: 'Microphone Switch Trouble',
15.41 Microphone Trouble | 15.41 Microphone Trouble | 41 | Microphone Trouble | 41: 'Microphone Trouble',
15.42 Microhone Wiring Trouble | 15.42 Microhone Wiring Trouble | 42 | Microhone Wiring Trouble | 42: 'Microhone Wiring Trouble',
15.43 JTECH Premise Paging Trouble | 15.43 JTECH Premise Paging Trouble | 43 | JTECH Premise Paging Trouble | 43: 'JTECH Premise Paging Trouble',
15.44 Voice Siren Tamper Trouble | 15.44 Voice Siren Tamper Trouble | 44 | Voice Siren Tamper Trouble | 44: 'Voice Siren Tamper Trouble',
15.45 Microburst Transmit Failure | 15.45 Microburst Transmit Failure | 45 | Microburst Transmit Failure | 45: 'Microburst Transmit Failure',
15.46 Microbust Transmit Disable | 15.46 Microbust Transmit Disable | 46 | Microbust Transmit Disable | 46: 'Microbust Transmit Disable',
15.47 Micorburst Module Failure | 15.47 Micorburst Module Failure | 47 | Micorburst Module Failure | 47: 'Micorburst Module Failure',
15.48 Microburst Not In Service | 15.48 Microburst Not In Service | 48 | Microburst Not In Service | 48: 'Microburst Not In Service',
15.49 Automation Supervisory Trouble | 15.49 Automation Supervisory Trouble | 49 | Automation Supervisory Trouble | 49: 'Automation Supervisory Trouble',
15.50 Microburst Module Initializing | 15.50 Microburst Module Initializing | 50 | Microburst Module Initializing | 50: 'Microburst Module Initializing',
15.51 Printer Paper Out Trouble | 15.51 Printer Paper Out Trouble | 51 | Printer Paper Out Trouble | 51: 'Printer Paper Out Trouble',
System Trouble Restoral (General Type = 16) | System Trouble Restoral (General Type = 16) | #VALUE! | Trouble Restoral (General Type = 16) | #VALUE!
16.xx xx = same as General Type = 15 | 16.xx xx = same as General Type = 15 | xx | xx = same as General Type = 15 | xx: 'xx = same as General Type = 15',
System Configuration Change (General Type = 17) | System Configuration Change (General Type = 17) | #VALUE! | Configuration Change (General Type = 17) | #VALUE!
17.0 Program Mode Entry | 17.0 Program Mode Entry | 0 | Program Mode Entry | 0: ' Program Mode Entry',
17.1 Program Mode Exit Without Change | 17.1 Program Mode Exit Without Change | 1 | Program Mode Exit Without Change | 1: ' Program Mode Exit Without Change',
17.2 Program Mode Exit With Change | 17.2 Program Mode Exit With Change | 2 | Program Mode Exit With Change | 2: ' Program Mode Exit With Change',
17.3 Downloader Session Start | 17.3 Downloader Session Start | 3 | Downloader Session Start | 3: ' Downloader Session Start',
17.4 Downloader Session End Without Change | 17.4 Downloader Session End Without Change | 4 | Downloader Session End Without Change | 4: ' Downloader Session End Without Change',
17.5 Downloader Session End With Change | 17.5 Downloader Session End With Change | 5 | Downloader Session End With Change | 5: ' Downloader Session End With Change',
17.6 Downloader Error | 17.6 Downloader Error | 6 | Downloader Error | 6: ' Downloader Error',
17.7 Downloader Connection Denied | 17.7 Downloader Connection Denied | 7 | Downloader Connection Denied | 7: ' Downloader Connection Denied',
17.8 Date/Time Changed | 17.8 Date/Time Changed | 8 | Date/Time Changed | 8: ' Date/Time Changed',
17.9 Module Added | 17.9 Module Added | 9 | Module Added | 9: ' Module Added',
17.10 Module Deleted | 17.10 Module Deleted | 10 | Module Deleted | 10: ' Module Deleted',
17.11 Speech Tokens Changed | 17.11 Speech Tokens Changed | 11 | Speech Tokens Changed | 11: ' Speech Tokens Changed',
17.12 Code Changed | 17.12 Code Changed | 12 | Code Changed | 12: ' Code Changed',
17.13 Panel First Service (cold reset) | 17.13 Panel First Service (cold reset) | 13 | Panel First Service (cold reset) | 13: ' Panel First Service (cold reset)',
17.14 Panel Back In Service (warm reset) | 17.14 Panel Back In Service (warm reset) | 14 | Panel Back In Service (warm reset) | 14: ' Panel Back In Service (warm reset)',
17.15 Installer Code Changed | 17.15 Installer Code Changed | 15 | Installer Code Changed | 15: ' Installer Code Changed',
System Event (General Type = 18) | System Event (General Type = 18) | #VALUE! | Event (General Type = 18) | #VALUE!
18.0 Callback Requested | 18.0 Callback Requested | 0 | Callback Requested | 0: ' Callback Requested',
18.1 Output Activity (not used, see 18.5 & 18.6) | 18.1 Output Activity (not used, see 18.5 & 18.6) | 1 | Output Activity (not used, see 18.5 & 18.6) | 1: ' Output Activity (not used, see 18.5 & 18.6)',
18.2 Buddy Reception | 18.2 Buddy Reception | 2 | Buddy Reception | 2: ' Buddy Reception',
18.3 Buddy Transmission Request | 18.3 Buddy Transmission Request | 3 | Buddy Transmission Request | 3: ' Buddy Transmission Request',
18.4 History Buffer Cleared | 18.4 History Buffer Cleared | 4 | History Buffer Cleared | 4: ' History Buffer Cleared',
18.5 Output On | 18.5 Output On | 5 | Output On | 5: ' Output On',
18.6 Output Off | 18.6 Output Off | 6 | Output Off | 6: ' Output Off',